## MASTER BOM
MC-01 ¦ PORTABLE AUTOMATION CONTROL PLATFORM — MASTER BOM
Rev 0.1 ¦ Draft ¦ Layered Architecture ¦ Status: in-progress
Layer | Category | Component | Brand | Part Number | Description | Qty Used | Qty Purch. | Unit Cost ($) | Ext. Cost ($) | Source | Status | Notes / Action
L1 – Core Control
L1 – Core Control | PLC | Allen-Bradley Micro850 PLC | Allen-Bradley | 2080-LC50-48QBB | 48-point DC PLC, Ethernet, USB, 24VDC | 1 | 1 |  |  | Vendor/eBay | Confirmed | Backbone controller
L1 – Core Control | PLC Expansion | Micro850 Expansion Module | Allen-Bradley | TBD | I/O expansion plug-in, model TBD | 1 | 1 |  |  | Vendor/eBay | Confirmed | Included with above purchase
L1 – Core Control | SBC | Raspberry Pi 5 | Raspberry Pi | SC1112 | 16GB, edge compute node | 1 | 1 |  |  | Vendor | Confirmed | 16GB with 256 GB SSD
L1 – Core Control | Microcontroller | ESP32-WROVER Dev Board | Espressif | ESP32-WROVER | Wi-Fi/BT MCU, MQTT node | 2 | 2 |  |  | Amazon | Confirmed | ESP32-WROVER Dev Board
L2 – Networking
L2 – Networking | Router | GL.iNet Opal | GL.iNet | GL-SFT1200 | Portable travel router, WPA3, OpenWrt | 1 | 1 |  |  | Amazon | Confirmed | Creates isolated LAN on site
L2 – Networking | Ethernet Switch | TRENDnet Unmanaged Switch | TRENDnet | TBD | 8-port unmanaged, DIN-rail mount | 1 | 1 |  |  | Amazon | Confirmed
L2 – Networking | Patch Cable | Short Ethernet Patch Cables | Generic | — | 0.5–1 ft Cat5e/6 | 3 | 0 |  |  | - | Confirmed
L3 – Power Dist.
L3 – Power Dist. | 24V PSU | NVVV HDR-100-24 | NVVV | HDR-100-24 | DIN rail, 24 VDC 3.83 A 92 W | 1 | 1 |  |  | Amazon | Confirmed | Amazon-sourced candidate
L3 – Power Dist. | 24V PSU | WAGO 787-1200 | WAGO | 787-1200 | DIN rail, 24 VDC Safety PSU | 1 | 1 |  |  | Vendor/eBay | Confirmed | Safety rail
L3 – Power Dist. | 5V PSU | BTF-LIGHTING 5 V 6 A | BTF-LIGHTING | 5V-6A-30W | 5 V 6 A 30 W, 5.5×2.1 mm barrel | 1 | 1 |  |  | Amazon | Confirmed | Pi, Router
L3 – Power Dist. | AC Inlet | AC Port Plug + Y-Splitter | MICTUNING | 15A 250V | Panel-mount AC inlet with Y-splitter | 1 | 1 |  |  | Amazon | Confirmed | AC entry point for case
L3 – Power Dist. | Circuit Breaker | DIN Rail Miniature Breaker | Generic | DZ47-63 C2 | 2 A DIN rail MCB, AC branch disconnect | 2 | 4 |  |  | Amazon | Confirmed | Per protected rail
L4 – Protection
L4 – Protection | Relay Module | WAGO Relay Module | WAGO | 857-304 | SPDT relay, 24 VDC coil, 10 A contact | 4 | 4 |  |  | Vendor | Confirmed | Discrete output switching
L4 – Protection | Relay | Finder Slim Relay | Finder | TBD | Slim DIN relay, 24 VDC coil | 2 | 4 |  |  | Vendor | Confirmed | Exact series TBD
L4 – Protection | Fuse Terminal | UK5-HESI Fuse Terminal Blocks | EPLZON | UK5-HESI | 5×20 mm fuse holder terminal, DIN rail | 8 | 10 |  |  | Amazon | Confirmed | Per fused branch
L4 – Protection | Fuses | 5×20 mm Slow-Blow Fuse Kit | BOJACK | — | 250 V slow-blow glass fuses, 0.5–6 A | 2 | 1 kit |  |  | Amazon | Confirmed | Populate per circuit
L4 – Protection | E-Stop | 22 mm E-Stop Push Button | Generic | TBD | 22 mm NC twist-release E-stop, panel mount | 1 | 1 |  |  | Vendor | Confirmed | Safety interlock
L4 – Protection | Flyback Diode | 1N4007 Rectifier Diode | Various | 1N4007 | 1 A 1000 V, relay/solenoid flyback protection | 10 | 20 |  |  | Amazon | Discussed | Across inductive loads
L5 – Wiring Infra.
L5 – Wiring Infra. | Signal Terminals | DIN Rail Terminal Blocks (signal) | Allen-Bradley | TBD | 4 mm² grey signal terminals | 20 | 30 |  |  | Vendor | Confirmed | Exact brand/model TBD
L5 – Wiring Infra. | Power Terminals | DIN Rail Terminal Blocks (power) | ABB | TBD | 6 mm² power / 24 V distribution terminals | 10 | 12 |  |  | Vendor | Confirmed | Exact brand/model TBD
L5 – Wiring Infra. | Ground Terminals | PE Ground Terminal Blocks | ABB | TBD | Green/yellow, DIN rail PE grounds | 6 | 8 |  |  | Vendor | Confirmed | Earth bonding
L5 – Wiring Infra. | Ground Terminals | PE Ground Terminal Blocks | Allen-Bradley | TBD | Green/yellow, DIN rail PE grounds | 6 | 8 |  |  | Vendor | Confirmed | Earth bonding
L5 – Wiring Infra. | DIN Rail | 35 mm DIN Rail | Generic | EN 50022 | Standard top-hat DIN rail, cut to length | 3 sections | 3 sections |  |  | Vendor | Confirmed
L5 – Wiring Infra. | Wire Duct | Custom 3D-Printed Wire Duct | Custom | — | OpenSCAD-designed, PETG printed | custom | — |  |  | 3D Print | Confirmed | Printed on Prusa MK3S
L5 – Wiring Infra. | Hookup Wire | MTW / Control Wire | Various | — | Multi-colour, 18–22 AWG, stranded | 1 spool ea. | — |  |  | Vendor | Confirmed | Blue, brown, white/blue, etc.
L5 – Wiring Infra. | Cable Ties | Nylon Zip Ties + Adhesive Mounts | Various | — | Cable management assortment | 1 bag | 1 bag |  |  | Amazon | Confirmed
L6 – Mechanical
L6 – Mechanical | Enclosure | Pelican IM2950 Case | Pelican | IM2950 | Storm iM2950 rolling hard case | 1 | 1 |  |  | Ebay | Confirmed | Primary portable enclosure
L6 – Mechanical | Backplate | Wood Prototype Panel | Custom | — | Current working backplate, plywood | 1 | 1 |  |  | Custom | Confirmed | Interim; replace with aluminium
L6 – Mechanical | Backplate | Machined Aluminium Panel | Custom | — | Future CNC'd panel for final build | 1 | — |  |  | Machine Shop | Planned | Upgrade path
L6 – Mechanical | Frame | 2020 T-Slot Aluminium Ladder Frame | Generic | 2020 extrusion | Modular frame for panel, custom dims | custom | — |  |  | Amazon | Confirmed
L6 – Mechanical | Fasteners | M4 Hardware Kit (T-nuts/bolts/standoffs) | Generic | — | M4 T-nuts, button heads, hex standoffs | 1 kit | 1 kit |  |  | Amazon | Confirmed
L6 – Mechanical | 3D-Printed Parts | Custom Mounts / Brackets / Spacers | Custom | — | PETG printed on Prusa MK3S+ | custom | — |  |  | 3D Print | Confirmed | Ongoing
L7 – HMI / Interface
L7 – HMI / Interface | Push Buttons | 22 mm LED Push Buttons | Allen-Bradley | TBD | 24 VDC LED, momentary, red/green/white | 6 | 8 |  |  | Vendor | Confirmed | Exact model TBD
L7 – HMI / Interface | Selector Switch | 22 mm Selector Switch | Allen-Bradley | TBD | 2/3-position, maintained | 2 | 2 |  |  | Vendor | Confirmed
L7 – HMI / Interface | LED Indicators | 22 mm Panel LED Indicators | Allen-Bradley | TBD | 24 VDC, red / green / amber / blue | 6 | 8 |  |  | Vendor | Confirmed
L7 – HMI / Interface | Operator Box | 3D-Printed Operator Station | Custom | — | External pushbutton/LED enclosure, PETG | 1 | 1 |  |  | 3D Print | Confirmed
L8 – USB / Accessories
L8 – USB / Accessories | USB-C Adapter | USB-C Male Screw Terminal Breakout | Generic | — | USB-C male to +/- screw terminals | 2 | 2 |  |  | Amazon | Confirmed | 5 V power injection
L8 – USB / Accessories | PLC Cable | USB-B Programming Cable (Micro850) | Generic | — | USB-A to USB-B for CCW programming | 1 | 1 |  |  | Amazon | Discussed
L8 – USB / Accessories | Serial Cable | Mini-DIN Serial Cable | Generic | — | Micro850 serial port cable | 1 | 1 |  |  | Vendor | Discussed
TOTAL ESTIMATED COST | [8 empty] | 0

## Parts Reference (Legacy)
PARTS REFERENCE — Legacy / Pre-build Research List ¦ Use to fill TBD part numbers in Master BOM
ID | OEM / Brand | Part Number | Description | Notes | Product Link | Retail Price (USD)
1 | Allen-Bradley | 2080-LC50-48QBB | Micro850 PLC | 48 I/O, 24V DC | https://www.rockwellautomation.com/en-us/products/details.2080-LC50-48QBB.html | ~$516.99 - $970.53
2 | Carlo Gavazzi | SPD-2160 | PSU 24V 2.5A 60W DIN Rail |  | https://www.gavazziautomation.com/en-us/product/SPD24601B | ~$75.00 - $141.59
3 | Wago | 281-601 | Feed-through Terminal Block 4mm² |  | https://www.wago.com/us/rail-chassis-terminal-blocks/2-conductor-through-terminal-block/p/281-601 | ~$3.47 - $5.53
4 | Wago | 249-116 | End Stop / End Terminal Block |  | https://www.wago.com/us/rail-chassis-terminal-blocks/screwless-end-stop/p/249-116 | ~$1.50 - $3.00
5 | Allen-Bradley | 1492-EAJ35 | Terminal Block End Anchor |  | https://www.rockwellautomation.com/en-us/products/details.1492-EAJ35.html | ~$3.32 - $5.00
6 | Allen-Bradley | 1492-J3 | Screw Terminal Block 2.5mm² 20A 600V |  | https://www.rockwellautomation.com/en-us/products/details.1492-J3.html | ~$2.50 - $4.00
7 | ABB | ZK2.5-4P | PI-Spring Clamp Terminal Block 4-cond 2.5mm² |  | https://new.abb.com/products/1SNK705142R0000 | ~$4.00 - $6.00
8 | ABB | ZK2.5-PE-4P | PI-Spring Clamp Ground Terminal 2.5mm² GY |  | https://new.abb.com/products/1SNK705152R0000 | ~$6.00 - $9.00
9 | Allen-Bradley | 1492-J64 | Ground Terminal Block 4mm² 30A 600V GY |  | https://www.rockwellautomation.com/en-us/products/details.1492-J64.html | ~$4.00 - $6.00
10 | Allen-Bradley | 1492-J66 | Ground Terminal Block 6mm² 40A 600V GY |  | https://www.rockwellautomation.com/en-us/products/details.1492-J66.html | ~$5.00 - $8.00
11 | Wago | 281-907 | Earth Terminal Block 4mm² GY |  | https://www.wago.com/us/rail-chassis-terminal-blocks/2-conductor-ground-terminal-block/p/281-907 | ~$6.67 - $15.19
12 | ABB | EK2.5-4P | End Cover for ZK2.5-4P |  | https://new.abb.com/products/1SNK705912R0000 | ~$0.58 - $0.89
13 | Finder | 34.51.7.024.0010 | Slim Relay 1P 6A 24VDC coil |  | https://www.findernet.com/en/uk/series/34-series-slim-p-c-b-relays-emr-or-ssr-0-1-2-6a/ | ~$5.45 - $7.13
14 | Finder | 34.51.7.060.5013 | Slim Relay 1P 6A 60VDC coil |  | https://www.findernet.com/en/uk/series/34-series-slim-p-c-b-relays-emr-or-ssr-0-1-2-6a/ | ~$5.45 - $7.13
15 | Allen-Bradley | 731H-C2C2D-DC | Slim Relay 2P 6A 24VDC coil |  | https://www.rockwellautomation.com/en-us/products/details.731H-C2C2D-DC.html | ~$15.00 - $25.00
16 | Phoenix Contact | PLC-BSC-120UC/21 | PLC Interface Relay 1P 6A 120VAC/DC |  | https://www.phoenixcontact.com/en-us/products/relay-module-plc-bsc-120uc21-2966089 | ~$25.00 - $40.00
17 | Wago | 857-304 | Slim Relay 1P 6A 24VDC push-in terminal |  | https://www.wago.com/us/interface-modules/relay-module/p/857-304 | ~$15.00 - $25.00
18 | Allen-Bradley | 700-HB32 | General Purpose Relay 120VAC 3P 10A |  | https://www.rockwellautomation.com/en-us/products/details.700-HB32.html | ~$20.00 - $35.00
19 | Carlo Gavazzi | RGC1A60D25K | Solid State Contactor 1P 25A 600VAC |  | https://www.gavazziautomation.com/en-us/product/RGC1A60D25K | ~$100.00 - $150.00
20 | Wago | 787-1200 | PSU 24VDC 5A 120W DIN Rail |  | https://www.wago.com/us/power-supplies/switched-mode-power-supply/p/787-1200 | ~$150.00 - $250.00
21 | Weidmuller | 1469470000 | PSU 24VDC 3A 72W DIN Rail |  | https://eshop.weidmueller.com/en/pro-eco-72w-24v-3a/p/1469470000 | ~$90.36 - $135.52
22 | Allen-Bradley | 1492-DR35 | DIN Rail 35mm x 7.5mm 1m |  | https://www.rockwellautomation.com/en-us/products/details.1492-DR35.html | ~$17.87 - $25.00
23 | Elegoo | UNO R3 Super Starter Kit | Arduino UNO R3 compatible + components |  | https://us.elegoo.com/products/elegoo-uno-r3-super-starter-kit | ~$42.99 - $58.99
24 | Elegoo | ESP-32 Dev Kit V1 | ESP32 Wi-Fi/BT Dev Board |  | https://www.elegoo.com/products/elegoo-esp32-development-board | ~$15.00 - $25.00
25 | Schneider Electric | ZBE-101 | Contact Block 1NO Harmony XB4/XB5 |  | https://www.se.com/us/en/product/ZBE101/ | ~$10.00 - $15.00
26 | Schneider Electric | ZBE-102 | Contact Block 1NC Harmony XB4/XB5 |  | https://www.se.com/us/en/product/ZBE102/ | ~$10.00 - $15.00
27 | Schneider Electric | ZBE-102S | Contact Block 1NC E-Stop Harmony |  | https://www.se.com/us/en/product/ZBE102S/ | ~$12.00 - $18.00
28 | Schneider Electric | ZBV-B4 | LED Block Red 24V Harmony XB4/XB5 |  | https://www.se.com/us/en/product/ZBVB4/ | ~$20.00 - $30.00
29 | Schneider Electric | ZBV-B64 | LED Block Yellow 24V Harmony XB4/XB5 |  | https://www.se.com/us/en/product/ZBVB64/ | ~$20.00 - $30.00
30 | Schneider Electric | ZBV-B45 | LED Block Blue 24V Harmony XB4/XB5 |  | https://www.se.com/us/en/product/ZBVB45/ | ~$20.00 - $30.00
31 | Schneider Electric | ZBV-B3 | LED Block Green 24V Harmony XB4/XB5 |  | https://www.se.com/us/en/product/ZBVB3/ | ~$20.00 - $30.00
32 | Schneider Electric | ZBV-B55 | LED Block White 24V Harmony XB4/XB5 |  | https://www.se.com/us/en/product/ZBVB55/ | ~$20.00 - $30.00
33 | Schneider Electric | ZBE-1015 | Contact Block 1NO+1NC Harmony XB4/XB5 |  | https://www.se.com/us/en/product/ZBE1015/ | ~$15.00 - $25.00
34 | Allen-Bradley | 800F-P34R | Pushbutton Red Flush Plastic 22mm 800F |  | https://www.rockwellautomation.com/en-us/products/details.800F-P34R.html | ~$15.00 - $25.00
35 | Allen-Bradley | 800F-P34G | Pushbutton Green Flush Plastic 22mm 800F |  | https://www.rockwellautomation.com/en-us/products/details.800F-P34G.html | ~$15.00 - $25.00
36 | Allen-Bradley | 800F-P34B | Pushbutton Blue Flush Plastic 22mm 800F |  | https://www.rockwellautomation.com/en-us/products/details.800F-P34B.html | ~$15.00 - $25.00
37 | Allen-Bradley | 800F-P34C | Pushbutton Clear/White Flush Plastic 22mm 800F |  | https://www.rockwellautomation.com/en-us/products/details.800F-P34C.html | ~$15.00 - $25.00
38 | Siemens | 3SU1000-0AB10-0AA0 | Pushbutton Black Momentary Plastic 22mm SIRIUS |  | https://mall.industry.siemens.com/mall/en/us/Catalog/Product/3SU1000-0AB10-0AA0 | ~$15.00 - $25.00
39 | Siemens | 3SU1000-2BL60-0AA0 | Selector Switch 2-pos Maintained LED 22mm |  | https://mall.industry.siemens.com/mall/en/us/Catalog/Product/3SU1000-2BL60-0AA0 | ~$21.90 - $35.00
40 | Siemens | 3SU1801-0AA00-0AB1 | Button Housing Plastic 1-pt Yellow/Gray |  | https://mall.industry.siemens.com/mall/en/us/Catalog/Product/3SU1801-0AA00-0AB1 | ~$65.52 - $90.00
41 | Siemens | 3SU1801-0AA00-0AC1 | Button Housing Metal 1-pt Yellow/Gray |  | https://mall.industry.siemens.com/mall/en/us/Catalog/Product/3SU1801-0AA00-0AC1 | ~$80.00 - $120.00
42 | Schneider Electric | XB5AA21 | Pushbutton Black Flush Plastic 22mm XB5 |  | https://www.se.com/us/en/product/XB5AA21/ | ~$31.13 - $37.36
43 | Schneider Electric | XB5AA31 | Pushbutton Green Flush Plastic 22mm XB5 |  | https://www.se.com/us/en/product/XB5AA31/ | ~$31.13 - $37.36
44 | Schneider Electric | XB5AD33 | Selector Switch 3-pos Maintained 22mm XB5 |  | https://www.se.com/us/en/product/XB5AD33/ | ~$40.00 - $60.00
45 | Schneider Electric | XB5AD21 | Selector Switch 2-pos Maintained 22mm XB5 |  | https://www.se.com/us/en/product/XB5AD21/ | ~$40.00 - $60.00
46 | Schneider Electric | XB5AL42 | Selector Switch 3-pos Spring Return 22mm XB5 |  | https://www.se.com/us/en/product/XB5AL42/ | ~$45.00 - $65.00
47 | Allen-Bradley | 800F-N3W | LED Light Module White 24V 800F |  | https://www.rockwellautomation.com/en-us/products/details.800F-N3W.html | ~$25.00 - $40.00
48 | Allen-Bradley | 800F-X01 | Contact Block 1NC 800F |  | https://www.rockwellautomation.com/en-us/products/details.800F-X01.html | ~$15.00 - $25.00
49 | Allen-Bradley | 800F-X10 | Contact Block 1NO 800F |  | https://www.rockwellautomation.com/en-us/products/details.800F-X10.html | ~$15.00 - $25.00
50 | Siemens | 3SU1401-1BB60-3AA0 | Contact Block 1NO+1NC SIRIUS ACT |  | https://mall.industry.siemens.com/mall/en/us/Catalog/Product/3SU1401-1BB60-3AA0 | ~$20.00 - $35.00
51 | Siemens | 3SU1400-1AA10-3BA0 | Contact Block 1NO Spring Terminal SIRIUS |  | https://mall.industry.siemens.com/mall/en/us/Catalog/Product/3SU1400-1AA10-3BA0 | ~$15.00 - $25.00
52 | Siemens | 3SU1400-1AA10-3CA0 | Contact Block 1NC Spring Terminal SIRIUS |  | https://mall.industry.siemens.com/mall/en/us/Catalog/Product/3SU1400-1AA10-3CA0 | ~$15.00 - $25.00
53 | Schneider Electric | ZBY9101 | Marking Cap Green Harmony XB4/XB5 |  | https://www.se.com/us/en/product/ZBY9101/ | ~$5.00 - $10.00
54 | Schneider Electric | ZBY9102 | Marking Cap Yellow Harmony XB4/XB5 |  | https://www.se.com/us/en/product/ZBY9102/ | ~$5.00 - $10.00

## Legend & Notes
STATUS LEGEND — MC-01 BOM
Status | Meaning | Action Required
Confirmed | Purchased or firmly decided | Capture exact PN if still TBD
Planned | Decision made, not yet purchased | Order when ready
Candidate | Candidate sourced option | Confirm spec before ordering
Discussed | Talked through, not yet committed | Decision needed
TBD | Part in system, identity unknown | Photo + identify from panel
LAYERED ARCHITECTURE
L1 | Core Control | PLC, SBC, MCU — the brains
L2 | Networking | LAN isolation — router + switch
L3 | Power Distribution | 24 V / 5 V rails, AC inlet, breakers
L4 | Protection / Safety | Relays, fuses, E-stop, flybacks
L5 | Wiring Infrastructure | Terminals, DIN rail, duct, wire
L6 | Mechanical | Enclosure, backplate, frame, hardware
L7 | HMI / Interface | Operator devices, external box
L8 | USB / Accessories | Programming cables, breakouts